## Sheet1
Results
| Pre-action State | Action | Post-Action | Results | User Dialog | Controls & Indicators | Next State | Recommended Fix | Comments | Retested | Retest Results
1 | Door Open | Press Start BW | Press Continue on FH info dialog | User Dialog | Message reporting door is open |  | Idle |  |  |  | Good
2 | FH Info - Door Open | Press Abort Test | X | User Dialog | Message reporting door is open | BW Default | Idle | Message reporting user stopped the test |  | No | Good
3 | Door Closed | Press Start BW | Open Door during BW resistance test | User Dialog | Message reporting door is open | BW Default | Idle |  |  |  | Good
4 | Step 3 - Close Door | Press Start BW | X | BW resistance test does not work | Message reporting that BW resistance is higher than the range on the Valhalla |  | Depends on user input | Added Close Visa for switch and Valhalla if door is open or stop is pressed. | Try pressing retry on user dialog? | No | Good
5 | Step 4 - Restart Software | Press Start BW | X | BW resistance test works |  |  | No-Fire Test |  |  |  | NA
6 | Door Closed | Press Start BW | Open Door during no-fire test | BW resistance test works. User dialog | Message reporting door is open | BW Default | Idle |  |  |  | Good
7 | Step 6 - Close Door | Press Start BW | X | BW resistance test works. No-Fire test worked. |  |  | Switch Cable |  |  |  | Good
8 | Switch Cable - Door Closed | Press Cancel | X | Back to Idle state |  | Abort button in the wrong State | Idle | Disable Abort button at the end of the BW and No-Fire Testing | Do we want to ask the user if they are sure? | No | Good
9 | Switch Cable - Door Closed | Press Continue | X | Back to Idle state | X | Vitrek Default, Abort button in wrong state | Idle | Disable Abort button at the end of the BW and No-Fire Testing |  | No | Good
10 | Door Closed | Press Start BW | Press Abort during BW resistance test | Back to Idle state | Message reporting that the user aborted the test | BW Default | Idle |  |  |  | NA
11 | Step 10 - Door Closed | Press Start BW | Press Continue on FH info dialog | Software automatically aborts | Message reporting that the user aborted the test | BW Default | Idle | Change button state back to false immediately after aborting |  |  | Good
12 | Door Closed | Press Start BW | Press Abort during No-Fire Test | Software aborts but the No-Fire test continues on the Keithley | Message reporting that the user aborted the test | BW Default | Idle | Stop has to be applied to the No-Fire Pulse Generation.vi |  | No | Good
13 | Door Closed | Press Start Vitrek | Open Interlock/Open Door | Back to Idle state | Message reporting door is open | BW Default | Idle |  | Interlock will be tied to door switch |  | Good
14 | Door Closed | Press Start Vitrek | Press Abort during Vitrek Testing | Back to Idle state | Message reporting that the user aborted the test | BW Default | Idle |  |  |  | Good
15 | Idle | Select File >> Exit | X | File Exits | [6 empty] | Good
16 | BW State | Select File >> Exit | X | File Exits | [6 empty] | Good
17 | No-Fire Test | Select File >> Exit | X | File Exits | [6 empty] | Good
18 | Vitrek Test | Select File >> Exit | X | File Exits | [6 empty] | Good
19 | Using .exe with 1 run complete | Complete 2nd run - Check raw data file
20
21
22
23
24
25
26
27
28
29